## Sheet1
Location | M_or_O | D_or_A | Class | Dimensions | Size
/VERSION | M | A | H5T_STRING | 1 | [1]
/PROBE<p>/ELEMENT_POSITION | M | D | H5T_FLOAT | 2 | [3, N_E<p>]
/PROBE<p>/ELEMENT_MINOR | M | D | H5T_FLOAT | 2 | [3, N_E<p>]
/PROBE<p>/ELEMENT_MAJOR | M | D | H5T_FLOAT | 2 | [3, N_E<p>]
/PROBE<p>/ELEMENT_SHAPE | M | D | H5T_INTEGER | 1 | [N_E<p>]
/PROBE<p>/ELEMENT_RADIUS_OF_CURVATURE | O | D | H5T_FLOAT | 1 | [N_E<p>]
/PROBE<p>/ELEMENT_AXIS_OF_CURVATURE | O | D | H5T_FLOAT | 2 | [3, N_E<p>]
/PROBE<p>/WEDGE_SURFACE_POINT | O | A | H5T_FLOAT | 1 | [3]
/PROBE<p>/WEDGE_SURFACE_NORMAL | O | A | H5T_FLOAT | 1 | [3]
/PROBE<p>/DEAD_ELEMENT | O | D | H5T_INTEGER | 1 | [N_E<p>]
/PROBE<p>/CENTRE_FREQUENCY | M | A | H5T_FLOAT | 1 | [1]
/PROBE<p>/BANDWIDTH | O | A | H5T_FLOAT | 1 | [1]
/PROBE<p>/PROBE_MANUFACTURER | O | A | H5T_STRING | 1 | [1]
/PROBE<p>/PROBE_SERIAL_NUMBER | O | A | H5T_STRING | 1 | [1]
/PROBE<p>/PROBE_TAG | O | A | H5T_STRING | 1 | [1]
/PROBE<p>/WEDGE_MANUFACTURER | O | A | H5T_STRING | 1 | [1]
/PROBE<p>/WEDGE_SERIAL_NUMBER | O | A | H5T_STRING | 1 | [1]
/PROBE<p>/WEDGE_TAG | O | A | H5T_STRING | 1 | [1]
/MFMC<m>/MFMC_DATA | M | D | H5T_FLOAT / H5T_INTEGER | 3 | [N_T<m>, N_A<m>, N_F<m>]
/MFMC<m>/MFMC_DATA_IM | O | D | H5T_FLOAT / H5T_INTEGER | 3 | [N_T<m>, N_A<m>, N_F<m>]
/MFMC<m>/FIRING_INDEX | M | D | H5T_INTEGER | 2 | [N_A<m>, N_F<m>]
/MFMC<m>/PROBE_POSITION | M | D | H5T_FLOAT | 3 | [3, N_P<m>, N_B<m>]
/MFMC<m>/PROBE_X_DIRECTION | M | D | H5T_FLOAT | 3 | [3, N_P<m>, N_B<m>]
/MFMC<m>/PROBE_Y_DIRECTION | M | D | H5T_FLOAT | 3 | [3, N_P<m>, N_B<m>]
/MFMC<m>/COMMON/TRANSMIT_LAW_INDEX | M | D | H5T_INTEGER | 1 | [N_A<m>]
/MFMC<m>/COMMON/RECEIVE_LAW_INDEX | M | D | H5T_INTEGER | 1 | [N_A<m>]
/MFMC<m>/COMMON/PROBE_INDEX | M | D | H5T_INTEGER | 1 | [N_P<m>]
/MFMC<m>/COMMON/TIME_STEP | M | A | H5T_FLOAT | 1 | [1]
/MFMC<m>/COMMON/START_TIME | M | A | H5T_FLOAT | 1 | [1]
/MFMC<m>/COMMON/SPECIMEN_VELOCITY | M | A | H5T_FLOAT | 1 | [2]
/MFMC<m>/COMMON/WEDGE_VELOCITY | O | A | H5T_FLOAT | 1 | [2]
/MFMC<m>/COMMON/TAG | O | A | H5T_STRING | 1 | [1]
/MFMC<m>/COMMON/DAC_CURVE | O | D | H5T_FLOAT | 1 | [N_T<m>]
/MFMC<m>/COMMON/RECEIVER_AMPLIFIER_GAIN | O | A | H5T_FLOAT | 1 | [1]
/MFMC<m>/COMMON/FILTER_TYPE | O | A | H5T_INTEGER | 1 | [1]
/MFMC<m>/COMMON/FILTER_PARAMETERS | O | A | H5T_FLOAT | 2 | [2, N_F<m>]
/MFMC<m>/COMMON/FILTER_DESCRIPTION | O | A | H5T_STRING | 1 | [1]
/MFMC<m>/COMMON/OPERATOR | O | A | H5T_STRING | 1 | [1]
/MFMC<m>/COMMON/DATE_AND_TIME | O | A | H5T_STRING | 1 | [1]
/MFMC<m>/COMMON/LAW<l>/PROBE | M | D | H5T_INTEGER | 1 | [N_C<m><l>]
/MFMC<m>/COMMON/LAW<l>/ELEMENT | M | D | H5T_INTEGER | 1 | [N_C<m><l>]
/MFMC<m>/COMMON/LAW<l>/DELAY | O | D | H5T_FLOAT | 1 | [N_C<m><l>]
/MFMC<m>/COMMON/LAW<l>/WEIGHTING | O | D | H5T_FLOAT | 1 | [N_C<m><l>]